## Complete parts list
Team Sailing # | Part Name | Power Voltage (V) | Part Description | Power | Ground | Signal | Price | Quantity | Supplier
1 | Piezo Sounder | 3.3 | Makes high-pitched beeping sound
2A | 3DR GPS w/ Compass | 5 | Global positioning satellite + compass | Red | Black | GPS: Green - RX, Yellow - TX | 90 | 1
2B | Compass Module |  |  | -- | Black | Compass: Blue - SCL, Purple - SDA
3 | Davis Instruments #6410 | 2.5V to 5V | Anemometer and Wind Direction Sensor | Yellow | Red | Direction - Green, Speed - Black | 121.5 | 1
4 | Garmin 4-Pin Echo | 5 | Water Speed Sensor | Red | Brown | Green | 22.83 | 1
| Zeus SLA | 12V | 12 V DC Battery | Red | Black |  | 21 | 1
6 | Digilent PmodCLS | 3.3 | LCD Character Display | Red | Brown | White - SCL, Grey - SDA | 39 | 1
7A | XBee® 802.15.4 (Series 1) | 2.8 V to 3.4 V | Radio Transmitter / Reciever |  |  |  | 19 | 2
7B | XBEE Shield WRL-10854 |  | Useful for attaching to an Arduino |  |  |  | 24.95 | 1
7C | UartSBEE v4.0 |  | USB to Serial adapter for XBee Module |  |  |  | 20 | 1
8 | Breakout Board | -- | Allows for different I/O for MyRIO |  |  |  |  | 2
9 | Velleman 12 Key | 5 | Keyboard for User Input |  |  |  | 12 | 1 | Amazon
10 | Microphone | ??? | Microphone
11 | Quality Kits FK607 | 12 | Speaker |  |  |  | 10.95 | 1
12 | NI MyRIO 1900 | 12 | Data Processor and Computer |  |  |  | 341 | 1
13 | Raspberry Pi R2 | 5 | Data Processor and Computer | Pin 2, 4 | Pin 6, 9, 14, 20, 25 |  | 40 | 1
14 | Arduino Uno | 5 | Data Processor |  |  |  | 27.11 | 2
15 | MCP3008 2.7V 4-Channel/8-Channel 10-Bit A/D Converters | 2.7V to 5.5V | Analog to Digital Converter | Pin 16 | Pin 9,14 |  | 2.5 | 2
16 | u-blox NEO-7P GNSS | 2.7V to 3.6V | PPP GPS | Pin 7, 22, 23 | Pin 10, 12, 13, 24 | Pin 18 - SDA Pin 19 - SCL | 199 | 1 | u-blox
17 | MCP23017 16-Bit I/O Expander with Serial Interface | 1.8V - 5.5V | GPIO Expantion chip for Arduino | Pin 9 | Pin 10 | Pin 13 - SDA Pin 12 -SCL | 3 | 2 | Digi-Key
18 | HMC5883L 3-Axis Digital Compass IC | 2.16V to 3.6V | 3-Axis compass (also used in 3DR GPS) | Pin 2 | Pin 9, 11 | Pin 16 - SDA Pin 1 - SCL | 3.3 | 0 | Digi-Key
19 | 587-1228-1-ND .22 uf surface mount capacitor |  | Compass C2 - Surface mount 1mmx0.5mm 0.039" L x 0.020" W Pad - .01 x 0.02 |  |  |  | 0.1 | 0 | Digi-Key
20 | 399-3482-1-ND 4.7 uf surface mount capacitor |  | Compass C1 - Surface mount 1.6mmx.8mm 0.063" L x 0.031" W Pad - 0.013 x 0.031 |  |  |  | 0.13 | 0 | Digi-Key
21 | 1276-1007-1-ND .1 uf surface mount capacitor |  | Compass C3 - Surface mount 2mmx1.25mm 0.079" L x 0.049" W Pad - 0.02? x 0.049 |  |  |  | 0.1 | 0 | Digi-Key
22 | 311-2.20KLRCT-ND - 2.2k surface mount resistor |  | Compass R - Surface mount 1mmx0.5mm 0.039" L x 0.020" W Pad - 0.013 x 0.02 |  |  |  | 0.1 | 0 | Digi-Key
23 | DROK DC 8-22V to 1-15V 5V 12V SR Adjustable Converter | 8V to 22V | Outputs 1V to 15V with 3 Amp max |  |  |  | 8.09 | 0 | Amazon
24 | HDE Collapsible Mini Hamburger Pocket Speaker |  | Rechargeable speakers |  |  |  | 3.5 | 0 | Amazon
25 | u-blox NEO-7N GNSS | 2.7V to 3.6V | NEO-7 series GPS | Pin 7, 22, 23 | Pin 10, 12, 13, 24 | Pin 18 - SDA Pin 19 - SCL | 79 | 0 | u-blox
26 | AYZ0102AGRLC Slide Switch | up to 12V | SWITCH SLIDE SPDT 12V 100MA GW |  |  |  | 0.83 | 0 | Digi-Key
27 | PCB |  | Our own custom made PCBs |  |  |  | 51 | 0
28 | Auvio Headphone Amplifier | -- | Increases the volume of our speakers |  |  |  | 29.99 | 1 | RadioShack

## HMC5883L
Pin | Name | I/O | Description | Special Instructions
1 | SCL | I | Serial Clock – I | I2C Master/Slave Clock
2 | VDD | I | Power Supply | 2.16V to 3.6V
3 | NC | - | Not to be connected | N/A
4 | S1 | I | Tie to VDD
5 | NC | - | Not to be connected | N/A
6 | NC | - | Not to be connected | N/A
7 | NC | - | Not to be connected | N/A
8 | SETP | I | Set/Reset Strap Positive | S/R Capacitor (C2) Connection
9 | GND | I | Ground | N/A
10 | C1 | I | Reservior Capacitor Connection
11 | GND | I | Ground | N/A
12 | SETC | I | Set/Reset Capacitor (C2) Connection | Driver Side
13 | VDD IO | I/O | IO Power Supply | 1.71V to VDD
14 | NC | - | Not to be connected | N/A
15 | DRDY | I | Data Ready, Interrupt Pin | Internally pulled high. Optional connection. Low for 250 µsec when data is placed in the data output registers.
16 | SDA | I/O | Serial Data | I2C Master/Slave Data

## NEO -7P
Pin | Name | I/O | Description | Special Instructions
1 | Reserved | I | Reserved | N/A
2 | D_SEL | I | Interface select | Switch between I2C and SPI on device boot
3 | TIMEPULSE | O | Time Pulse (1PPS) | Generates pulse trains synchronised with GPS time
4 | EXTINT | I | External Interrupt Pin
5 | USB_DM | I/O | USB Data
6 | USB_DP | I/O | USB Data
7 | VDD_RF | I | USB Supply | 3V to 3.6V
8 | RESET_N | I | RESET_N
9 | VCC_RF | O | Output Voltage RF section
10 | GND | I | Ground | N/A
11 | RF_IN | I | GNSS Signal Input
12 | GND | I | Ground | N/A
13 | GND | I | Ground | N/A
14 | ANT_ON | O | Antenna Control
15 | Reserved | - | Reserved | N/A
16 | Reserved | - | Reserved | N/A
17 | Reserved | - | Reserved | N/A
18 | SDA / SPI CS_N | I/O | DCC Data if D_SEL = 1 (or open) SPI Chip Select if D_SEL = 0
19 | SCL / SPI CLK | I/O | DCC Clock if D_SEL = 1 (or open) SPI Clock if D_SEL = 0
20 | TxD / SPI MISO | O | Serial Port if D_SEL = 1 (or open) SPI MISO if D_SEL = 0 | 9600 Baud
21 | RxD / SPI MOSI | I | Serial Port if D_SEL = 1 (or open) SPI MOSI if D_SEL = 0
22 | V_BCKP | I | Backup Voltage Supply | Provides power to keep RAM online 1.4V to 3.6V
23 | VCC | I | Supply Voltage | Internal DC/DC converter 2.7V to 3.6V
24 | GND | I | Ground | N/A

## MCP23017
Pin | Name | I/O | Description | Special Instructions
1 | GPB0 | I/O | Bidirectional Input/Output pin | Can be enabled for interupt-on-change and/or internal weak pull-up resistor
2 | GPB1 | I/O | Bidirectional Input/Output pin | Can be enabled for interupt-on-change and/or internal weak pull-up resistor
3 | GPB2 | I/O | Bidirectional Input/Output pin | Can be enabled for interupt-on-change and/or internal weak pull-up resistor
4 | GPB3 | I/O | Bidirectional Input/Output pin | Can be enabled for interupt-on-change and/or internal weak pull-up resistor
5 | GPB4 | I/O | Bidirectional Input/Output pin | Can be enabled for interupt-on-change and/or internal weak pull-up resistor
6 | GPB5 | I/O | Bidirectional Input/Output pin | Can be enabled for interupt-on-change and/or internal weak pull-up resistor
7 | GPB6 | I/O | Bidirectional Input/Output pin | Can be enabled for interupt-on-change and/or internal weak pull-up resistor
8 | GPB7 | I/O | Bidirectional Input/Output pin | Can be enabled for interupt-on-change and/or internal weak pull-up resistor
9 | VDD | I | Voltage Supply | 1.8V to 5.5V
10 | VSS | I | Ground | N/A
11 | NC | - | NC | N/A
12 | SCL | I | Serial Clock Input | N/A
13 | SDA | I/O | Serial Data Input/Output | N/A
14 | NC | - | NC | N/A
15 | A0 | I | Hardware Address Pin | Must be externally Biased
16 | A1 | I | Hardware Address Pin | Must be externally Biased
17 | A2 | I | Hardware Address Pin | Must be externally Biased
18 | RESET | O | Hardware Reset | Must be externally Biased
19 | INTB | O | Interupt Output for PORTB | Can be configured as active-high, active-low, or open-drain
20 | INTA | O | Interupt Output for PORTA | Can be configured as active-high, active-low, or open-drain
21 | GPA0 | I/O | Bidirectional Input/Output pin | Can be enabled for interupt-on-change and/or internal weak pull-up resistor
22 | GPA1 | I/O | Bidirectional Input/Output pin | Can be enabled for interupt-on-change and/or internal weak pull-up resistor
23 | GPA2 | I/O | Bidirectional Input/Output pin | Can be enabled for interupt-on-change and/or internal weak pull-up resistor
24 | GPA3 | I/O | Bidirectional Input/Output pin | Can be enabled for interupt-on-change and/or internal weak pull-up resistor
25 | GPA4 | I/O | Bidirectional Input/Output pin | Can be enabled for interupt-on-change and/or internal weak pull-up resistor
26 | GPA5 | I/O | Bidirectional Input/Output pin | Can be enabled for interupt-on-change and/or internal weak pull-up resistor
27 | GPA6 | I/O | Bidirectional Input/Output pin | Can be enabled for interupt-on-change and/or internal weak pull-up resistor
28 | GPA7 | I/O | Bidirectional Input/Output pin | Can be enabled for interupt-on-change and/or internal weak pull-up resistor

## MCP3008 - IP
Pin | Name | I/O | Description | Special Instructions | Use
1 | CH0 | I | Analog Input | 0V to VREF | Wind Direction
2 | CH1 | I | Analog Input | 0V to VREF
3 | CH2 | I | Analog Input | 0V to VREF
4 | CH3 | I | Analog Input | 0V to VREF
5 | CH4 | I | Analog Input | 0V to VREF
6 | CH5 | I | Analog Input | 0V to VREF
7 | CH6 | I | Analog Input | 0V to VREF
8 | CH7 | I | Analog Input | 0V to VREF
9 | DGND | I | Digital Ground | N/A
10 | CS/SHDN | I | Chip Selsct / Shutdown Input | Used to initiate communication Low to start, High to terminate
11 | DIN | I | Serial Data In | Used to load channel configuration data
12 | DOUT | O | Serial Data Out | Used to shift out the results of the A/D conversion
13 | CLK | I | Serial Clock | SPI Clock pin used to maintain comunication
14 | AGND | I | Analog Ground | N/A
15 | VREF | I | Reference Voltage Input | Determined the Analog input voltage range
16 | VDD | I | PowerSuppy | 2.7V to 5.5V